## Sheet1
Mood-Badge -- Revision Code / Purdue Milestones | [10 empty] | Total | 7.6231 | Total (in Bulk) | 599.95
BOM # | Comment | Designator | Description | Mounting Type | Package | Manufacturer | Manufacturer Part Number | Supplier | Supplier Part Number | Price per unit | Quantity | Total | Per 100 | Total
1 | Square Button | SW1, SW3, SW4, SW5 | Tactile Switch SPST-NO Top Actuated Surface Mount | SMD | Gull Wing | C&K | PTS645SM43SMTR92 LFS | Digi-Key | CKN9112CT-ND | 0.25 | 4 | 1 | 25 | 100
2 | SWITCH.MOM (TACTILE_SWITCH_SMD_6.2MM_TALL) | SW2, SW8 | Tactile Switch SPST-NO Top Actuated Surface Mount - TACT 4.5 X 4.5, 5.0 MM H, 1.0N, | SMD | Gull Wing | C&K | PTS 647 SN50 SMTR2 LFS | Digi-Key | PTS647SN50SMTR2LFSCT-ND | 0.1208 | 2 | 0.2416 | 12 | 24
3 | 22pF capacitor | C1, C2 | 22 pF ±10% 630V Ceramic Capacitor X7R 0805 (2012 Metric) | SMD | 0805 | KEMET | C0805C220KBRAC7800 | Digi-Key | 399-C0805C220KBRAC7800TR-ND | 0.47 | 2 | 0.94 | 47 | 94
4 | 4.7uF capacitor | C6, C9 | 4.7 µF ±10% 10V Ceramic Capacitor X5R 0805 (2012 Metric) | SMD | 0805 | KEMET | C0805C475K8PAC7800 | Digi-Key | 399-C0805C475K8PAC7800TR-ND | 0.23 | 2 | 0.46 | 23 | 46
5 | 1u capacitor | C7, C8 | 1 µF ±10% 16V Ceramic Capacitor X7R 0805 (2012 Metric) | SMD | 0805 | Samsung Electro-Mechanics | CL21B105KOFVPNE | Digi-Key | 1276-6847-2-ND | 0.19 | 2 | 0.38 | 19 | 38
6 | 2.2u capacitor | C4 | 2.2 µF ±10% 25V Ceramic Capacitor X7R 0805 (2012 Metric) | SMD | 0805 | Samsung Electro-Mechanics | CL21B225KAFVPNE | Digi-Key | 1276-6655-2-ND | 0.24 | 1 | 0.24 | 24 | 24
7 | 0.1u capacitor | C3, C5 | 0.1 µF ±10% 100V Ceramic Capacitor X7R 0805 (2012 Metric) | SMD | 0805 | KEMET | C0805C104K1RAC7800 | Digi-Key | 399-C0805C104K1RAC7800TR-ND | 0.23 | 2 | 0.46 | 23 | 46
8 | 100k resistor | R3 | 100 kOhms ±1% 0.1W, 1/10W Chip Resistor 0603 (1608 Metric) Automotive AEC-Q200 Thick Film | SMD | 0603 | Stackpole Electronics Inc | RMCF0603FT100K | Digi-Key | RMCF0603FT100KCT-ND | 0.0059 | 1 | 0.0059 | 0.59 | 0.59
9 | 10k resistor | R1, R12, R13, R14 | 10 kOhms ±1% 0.1W, 1/10W Chip Resistor 0603 (1608 Metric) Automotive AEC-Q200 Thick Film | SMD | 0603 | Stackpole Electronics Inc | RMCF0603FT10K0 | Digi-Key | RMCF0603FT10K0CT-ND | 0.0059 | 4 | 0.0236 | 0.59 | 2.36
10 | 205 resistor | R4, R5, R6, R7, R8,R9,R10, R11 | [5 empty] | Digi-Key |  |  | 8 | 0 |  | 0
11 | LED | LED1 | [5 empty] | Digi-Key |  |  | 1 | 0 |  | 0
12 | LED Segment Display | LED2 | [5 empty] | Digi-Key |  |  | 1 | 0 |  | 0
13 | Schottky Diode | D1, D2 | Diode Schottky 30V 1.5A Surface Mount USC | SMD | USC | Toshiba Semiconductor and Storage | CUS15S30,H3F | Digi-Key | CUS15S30H3FCT-ND | 0.256 | 2 | 0.512 |  | 0
14 | 8 MHz Crystal | Y1 | 8MHz ±30ppm Crystal 20pF 800 Ohms 4-SMD, No Lead | SMD | 4-SMD, No Lead | Raltron Electronics | RH100-8.000-20-3050-EXT-TR | Digi-Key | 2151-RH100-8.000-20-3050-EXT-TRCT-ND | 0.68 | 1 | 0.68 |  | 0
15 | LIPO | LIPO1 | [5 empty] | Digi-Key |  |  | 1 | 0 |  | 0
16 | Charger | U1 | [5 empty] | Digi-Key |  |  | 1 | 0 |  | 0
17 | Micro USB | USB1 | USB - micro B USB 2.0 Receptacle Connector 5 Position Surface Mount, Right Angle | SMD | Flange, Horizontal | Amphenol FCI | 10118192-0001LF | Digi-Key | 609-4613-1-ND | 0.43 | 1 | 0.43 |  | 0
18 | MIC5504 Voltage Regulator | LD01 | Linear Voltage Regulator IC 1 Output 300mA SOT-23-5 | SMD | SOT23-5 | Microchip Technology | MIC5504-3.3YM5-TR | Digi-Key | 576-4764-1-ND | 0.11 | 1 | 0.11 | 11 | 11
19 | ATmega328 | U2 | AVR AVR® ATmega Microcontroller IC 8-Bit 20MHz 32KB (16K x 16) FLASH 32-TQFP (7x7) | SMD | 32-TQFP (7x7) | Microchip Technology | ATMEGA328P-AUR | Digi-Key | ATMEGA328P-AURCT-ND | 2.14 | 1 | 2.14 | 214 | 214
20 | Bootloading | J1 | [5 empty] | Digi-Key |  |  | 1 | 0 |  | 0
21 | FTDI Device | FTDI1 | [5 empty] | Digi-Key |  |  | 1 | 0 |  | 0
22 | Unspecified Resistor? | R2
Note on B2: Orlando Hoilett: Comment is short name that identifies the component.
Note on C2: Orlando Hoilett: Designator is the component name in the .sch file. Be sure these are logical.
Note on D2: Orlando Hoilett: I usually just copy and paste this from the supplier's website. It's a long description that describes the component
Note on E2: Orlando Hoilett: SMD is surface mount THT is through hole. You can also have Panel Mount, Chassis Mount, etc
Note on J2: Orlando Hoilett: Replace this with a website link if ordering from Amazon, but for most engineering suppliers (SparkFun, Digi-Key, McMaster-Carr) a part number is preferred. Web links get broken fairly regularly.
Note on B3: Orlando Hoilett: This is just an example to show you what information to list and how to list them.
Note on B4: Orlando Hoilett: This is just an example to show you what information to list and how to list them.
Note on B7: Orlando Hoilett: This is just an example to show you what information to list and how to list them.
Note on B8: Orlando Hoilett: This is just an example to show you what information to list and how to list them.
Note on B9: Orlando Hoilett: This is just an example to show you what information to list and how to list them.